## Max_damages
warning: keep column C empty, everything from line 4 and below will be used as a key in the dict
All units in Euro/km. Representing high-income countries, before correction with GDP.
| CONSTRUCTION COSTS (based on the literature review); for motorway and trunks per direction | [5 empty] | Lane-correction | [5 empty] | Lane-lower | [5 empty] | Lane-upper
| COLUMN_NAME | Road_type | Lower | Upper | #lanes |  | 1 | 2 | 3 | 4 | 5 | 6 | 1 | 2 | 3 | 4 | 5 | 6 | 1 | 2 | 3 | 4 | 5 | 6
usually double mapping (per direction!) |  | motorway | 1750000 | 17500000 |  | motorway | 0.75 | 1 | 1.25 | 1.5 | 1.75 | 2 | 1312500 | 1750000 | 2187500 | 2625000 | 3062500 | 3500000 | 13125000 | 17500000 | 21875000 | 26250000 | 30625000 | 35000000
usually double mapping (per direction!) |  | trunk | 1250000 | 3750000 |  | trunk | 0.75 | 1 | 1.25 | 1.5 | 1.75 | 2 | 937500 | 1250000 | 1562500 | 1875000 | 2187500 | 2500000 | 2812500 | 3750000 | 4687500 | 5625000 | 6562500 | 7500000
|  | primary | 1000000 | 3000000 |  | primary | 0.75 | 1 | 1.25 | 1.5 | 1.75 | 2 | 750000 | 1000000 | 1250000 | 1500000 | 1750000 | 2000000 | 2250000 | 3000000 | 3750000 | 4500000 | 5250000 | 6000000
|  | secondary | 500000 | 1500000 |  | secondary | 0.75 | 1 | 1.25 | 1.5 | 1.75 | 2 | 375000 | 500000 | 625000 | 750000 | 875000 | 1000000 | 1125000 | 1500000 | 1875000 | 2250000 | 2625000 | 3000000
|  | tertiary | 200000 | 600000 |  | tertiary | 0.75 | 1 | 1.5 | 1.75 | 2 | 2.25 | 150000 | 200000 | 300000 | 350000 | 400000 | 450000 | 450000 | 600000 | 900000 | 1050000 | 1200000 | 1350000
|  | other | 100000 | 300000 |  | other | 1 | 1.25 | 1.5 | 1.75 | 2 | 2.25 | 100000 | 125000 | 150000 | 175000 | 200000 | 225000 | 300000 | 375000 | 450000 | 525000 | 600000 | 675000
|  | track | 20000 | 50000 |  | track | 1 | 1.25 | 1.5 | 1.75 | 2 | 2.25 | 20000 | 25000 | 30000 | 35000 | 40000 | 45000 | 50000 | 62500 | 75000 | 87500 | 100000 | 112500
|  | none | 0 | 0 |  | none | 1 | 1.25 | 1.5 | 1.75 | 2 | 2.25 | 0 | 0 | 0 | 0 | 0 | 0 | 0 | 0 | 0 | 0 | 0 | 0

## Mapping
OSM_highwayKey_value | road_type
disused | none
dummy | none
planned | none
platform | none
unsurfaced | track
traffic_island | other
razed | none
abandoned | none
services | none
proposed | none
corridor | track
bus_guideway | other
bus_stop | other
rest_area | other
yes | other
trail | track
escape | other
raceway | other
emergency_access_point | none
emergency_bay | other
construction | other
bridleway | none
cycleway | other
footway | track
living_street | other
path | track
pedestrian | other
primary | primary
primary_link | primary
residential | other
road | other
secondary | secondary
secondary_link | secondary
service | other
steps | none
tertiary | tertiary
tertiary_link | tertiary
track | track
unclassified | other
trunk | trunk
motorway | motorway
trunk_link | trunk
motorway_link | motorway
elevator | none
access | none
crossing | other
mini_roundabout | other
passing_place | other
turning_circle | other
motorway_junction | motorway

## All_curves
Curves relative to total construction costs (for use in the model)
Short_name | C1 |  | C2 |  | C3 |  | C4 |  | C5 |  | C6 |  | HZ
| depth (cm) | damage (% of total construction costs) | depth (cm) | damage (% of total construction costs) | depth (cm) | damage (% of total construction costs) | depth (cm) | damage (% of total construction costs) | depth (cm) | damage (% of total construction costs) | depth (cm) | damage (% of total construction costs)
| 0 | 0 | 0 | 0 | 0 | 0 | 0 | 0 | 0 | 0 | 0 | 0 | 0 | 0
| 50 | 0.01 | 50 | 0.02 | 50 | 0.002 | 50 | 0.015 | 50 | 0.015 | 50 | 0.12 | 50 | 0.25
| 100 | 0.03 | 100 | 0.06 | 100 | 0.004 | 100 | 0.04 | 100 | 0.025 | 100 | 0.2 | 100 | 0.42
| 150 | 0.075 | 150 | 0.1 | 150 | 0.025 | 150 | 0.2 | 200 | 0.035 | 200 | 0.28 | 150 | 0.55
| 200 | 0.1 | 200 | 0.12 | 200 | 0.03 | 200 | 0.25 | 600 | 0.05 | 600 | 0.35 | 200 | 0.65
| 600 | 0.2 | 600 | 0.22 | 600 | 0.04 | 600 | 0.35 |  |  |  |  | 300 | 0.8
[13 empty] | 400 | 0.9
[13 empty] | 500 | 1
[13 empty] | 600 | 1

## Motorway_curves
Curves relative to total construction costs (for use in the model)
Short_name | C1 |  |  | C2 |  |  | C3 |  | C4 |  | C7 |  | C8 Huizinga
| C1 Accessories_lowflow |  |  | C2 Accessories_highflow |  |  | C3 Simple_lowflow |  | C4 Simple_highflow |  | C7 Huizinga | Lower25 | Upper75
| depth (cm) | damage (% of total construction costs) |  | depth (cm) | damage (% of total construction costs) |  | depth (cm) | damage (% of total construction costs) | depth (cm) | damage (% of total construction costs) | depth (cm) | damage (% of total construction costs)
| 0 | 0 |  | 0 | 0 |  | 0 | 0 | 0 | 0 | 0 | 0 | 0
| 50 | 0.01 |  | 50 | 0.02 |  | 50 | 0.002 | 50 | 0.015 | 50 | 0.061224 | 0.020906
| 100 | 0.03 |  | 100 | 0.06 |  | 100 | 0.004 | 100 | 0.04 | 100 | 0.10286 | 0.035122
| 150 | 0.075 |  | 150 | 0.1 |  | 150 | 0.025 | 150 | 0.2 | 150 | 0.13469 | 0.045993
| 200 | 0.1 |  | 200 | 0.12 |  | 200 | 0.03 | 200 | 0.25 | 200 | 0.15918 | 0.054355
| 600 | 0.2 |  | 600 | 0.22 |  | 600 | 0.04 | 600 | 0.35 | 300 | 0.19592 | 0.066899
[11 empty] | 400 | 0.22041 | 0.075261
[11 empty] | 500 | 0.2449 | 0.083624
[11 empty] | 600 | 0.2449 | 0.083624
Curves relative to max reconstruction costs
| C1 Accessories_lowflow |  |  | C2 Accessories_highflow |  |  | C3 Simple_lowflow |  | C4 Simple_highflow |  | C7 Huizinga
| depth (cm) | damage (fraction of max damage costs) |  | depth (cm) |  |  | depth (cm) | damage (fraction of max damage costs) | depth (cm) | damage (fraction of max damage costs) | depth (cm) | damage (fraction of max damage costs)
| 0 | 0 |  | 0 | 0 |  | 0 | 0 | 0 | 0 | 0 | 0
| 50 | 0.045455 |  | 50 | 0.090909 |  | 50 | 0.0057143 | 50 | 0.042857 | 50 | 0.25
| 100 | 0.13636 |  | 100 | 0.27273 |  | 100 | 0.011429 | 100 | 0.11429 | 100 | 0.42
| 150 | 0.34091 |  | 150 | 0.45455 |  | 150 | 0.071429 | 150 | 0.57143 | 150 | 0.55
| 200 | 0.45455 |  | 200 | 0.54545 |  | 200 | 0.085714 | 200 | 0.71429 | 200 | 0.65
| 600 | 0.90909 |  | 600 | 1 |  | 600 | 0.11429 | 600 | 1 | 300 | 0.8
[11 empty] | 400 | 0.9
[11 empty] | 500 | 1
[11 empty] | 600 | 1
Absolute estimates (2*3 lane- so the Max_damage values are multiplied by a factor 2!)
| depth (cm) | C1 Accessories_lowflow | C1 Accessories_lowflow |  | C2 Accessories_highflow | C2 Accessories_highflow | C3 Simple_lowflow | C3 Simple_lowflow | C4 Simple_highflow | C4 Simple_highflow | Huizinga (estimate)
|  | Cheap (1st quartile of construction cost range) | Expensive (3rd quartile of construction cost range) |  | Cheap (1st quartile of construction cost range) | Expensive (3rd quartile of construction cost range) | Cheap (1st quartile of construction cost range) | Expensive (3rd quartile of construction cost range) | Cheap (1st quartile of construction cost range) | Expensive (3rd quartile of construction cost range) | depth (cm) | best_estimate
| 0 | 0 | 0 |  | 0 | 0 | 0 | 0 | 0 | 0 | 0 | 0
| 50 | 98000 | 287000 |  | 196000 | 574000 | 19600 | 57400 | 147000 | 430500 | 50 | 300000
| 100 | 294000 | 861000 |  | 588000 | 1722000 | 39200 | 114800 | 392000 | 1148000 | 100 | 504000
| 150 | 735000 | 2152500 |  | 980000 | 2870000 | 245000 | 717500 | 1960000 | 5740000 | 150 | 660000
| 200 | 980000 | 2870000 |  | 1176000 | 3444000 | 294000 | 861000 | 2450000 | 7175000 | 200 | 780000
| 600 | 1960000 | 5740000 |  | 2156000 | 6314000 | 392000 | 1148000 | 3430000 | 10045000 | 300 | 960000
[11 empty] | 400 | 1080000
| 0 |  | = unlikely combination of damage curve and maximum damage estimate | [7 empty] | 500 | 1200000
[11 empty] | 600 | 1200000
Huizinga conversion
[11 empty] | Unit cost | Euro/m2 | 24
[11 empty] | Road width | m | 50
[11 empty] | Unit conversion | km/m | 1000
[11 empty] | Motorway conversion factor | Euro/km | 1200000
Note on B4: Author: Most applicable to low-flow conditions
Note on C36: Author: Most applicable to low-flow conditions
Note on D36: Author: Most applicable to low-flow conditions
Note on C37: Author: Most applicable to low-flow conditions
Note on D37: Author: Most applicable to low-flow conditions
Note on F37: Author: Most applicable to low-flow conditions
Note on G37: Author: Most applicable to low-flow conditions
Note on H37: Author: Most applicable to low-flow conditions
Note on I37: Author: Most applicable to low-flow conditions
Note on K37: Author: Most applicable to low-flow conditions
Note on L37: Author: Most applicable to low-flow conditions
Note on C38: Author: Combination maximum construction costs and damage curve unlikely

## Other_curves
Curves relative to total construction costs (for use in the model)
Short_name | C5 |  |  | C6 |  |  | C7 |  | Huizinga
| C5 Other_lowflow |  |  | C6 Other_highflow |  |  | Huizinga | Lower_secondary | Upper_secondary
| depth (cm) | damage (% of total construction costs) |  | depth (cm) | damage (% of total construction costs) |  | depth (cm) | damage (% of total construction costs)
| 0 | 0 |  | 0 | 0 |  | 0 | 0 | 0
| 50 | 0.015 |  | 50 | 0.12 |  | 50 | 0.125 | 0.041667
| 100 | 0.025 |  | 100 | 0.2 |  | 100 | 0.21 | 0.07
| 200 | 0.035 |  | 200 | 0.28 |  | 150 | 0.275 | 0.091667
| 600 | 0.05 |  | 600 | 0.35 |  | 200 | 0.325 | 0.10833
[7 empty] | 300 | 0.4 | 0.13333
[7 empty] | 400 | 0.45 | 0.15
[7 empty] | 500 | 0.5 | 0.16667
[7 empty] | 600 | 0.5 | 0.16667
Curves relative to max reconstruction costs
| C5 Other_lowflow |  |  | C6 Other_highflow |  |  | Huizinga
| depth (cm) | damage (fraction of max damage costs) |  | depth (cm) |  |  | depth (cm) | damage (fraction of max damage costs)
| 0 | 0 |  | 0 | 0 |  | 0 | 0
| 50 | 0.042857 |  | 50 | 0.34286 |  | 50 | 0.25
| 100 | 0.071429 |  | 100 | 0.57143 |  | 100 | 0.42
| 200 | 0.1 |  | 200 | 0.8 |  | 150 | 0.55
| 600 | 0.14286 |  | 600 | 1 |  | 200 | 0.65
[7 empty] | 300 | 0.8
[7 empty] | 400 | 0.9
[7 empty] | 500 | 1
[7 empty] | 600 | 1
Absolute primary estimates (2*1 lane)
| depth (cm) | C5 Other_lowflow | C5 Other_lowflow |  | C6 Other_highflow | C6 Other_highflow | Huizinga_bestestimate
|  | Lower | Upper |  | Lower | Upper | depth (cm) | best_estimate
| 0 | 0 | 0 |  | 0 | 0 | 0 | 0
| 50 | 21000 | 39000 |  | 168000 | 312000 | 50 | 62500
| 100 | 35000 | 65000 |  | 280000 | 520000 | 100 | 105000
| 200 | 49000 | 91000 |  | 392000 | 728000 | 150 | 137500
| 600 | 70000 | 130000 |  | 490000 | 910000 | 200 | 162500
[7 empty] | 300 | 200000
[7 empty] | 400 | 225000
[7 empty] | 500 | 250000
[7 empty] | 600 | 250000
Huizinga conversion
[7 empty] | Unit cost | Euro/m2 | 25
[7 empty] | Road width | m | 10
[7 empty] | Unit conversion | km/m | 1000
[7 empty] | Primary | Euro/km | 250000
Absolute tertiary estimates (2*1 lane)
| depth (cm) | C5 Other_lowflow | C5 Other_lowflow |  | C6 Other_highflow | C6 Other_highflow | Huizinga_bestestimate
|  | Lower | Upper |  | Lower | Upper | depth (cm) | best_estimate
| 0 | 0 | 0 |  | 0 | 0 | 0 | 0
| 50 | 3000 | 9000 |  | 24000 | 72000 | 50 | 48000
| 100 | 5000 | 15000 |  | 40000 | 120000 | 100 | 80640
| 200 | 7000 | 21000 |  | 56000 | 168000 | 150 | 105600
| 600 | 10000 | 30000 |  | 70000 | 210000 | 200 | 124800
[7 empty] | 300 | 153600
[7 empty] | 400 | 172800
[7 empty] | 500 | 192000
[7 empty] | 600 | 192000
Huizinga conversion
[7 empty] | Unit cost | Euro/m2 | 24
[7 empty] | Road width | m | 8
[7 empty] | Unit conversion | km/m | 1000
[7 empty] | Tertiary | Euro/km | 192000
Note on H3: Author: Don't load this one in the model; it is already in the Motorway-curves
Note on B4: Author: Most applicable to low-flow conditions
Note on C60: Author: Most applicable to low-flow conditions
Note on D60: Author: Most applicable to low-flow conditions
Note on C61: Author: Most applicable to low-flow conditions
Note on C62: Author: Combination maximum construction costs and damage curve unlikely

## Huizinga_max_dam
Road_type | 1 | 2 | 3 | 4 | 5 | 6
motorway | 175000 | 350000 | 450000 | 550000 | 650000 | 750000
trunk | 175000 | 300000 | 400000 | 475000 | 575000 | 650000
primary | 125000 | 250000 | 325000 | 425000 | 500000 | 575000
secondary | 125000 | 225000 | 300000 | 400000 | 475000 | 550000
tertiary | 100000 | 175000 | 250000 | 350000 | 425000 | 500000
track | 75000 | 150000 | 225000 | 300000 | 375000 | 450000
other | 75000 | 150000 | 225000 | 300000 | 375000 | 450000

## Input Hz calc
Road_width(lanes) [m]
Road_type | 1 | 2 | 3 | 4 | 5 | 6 | Costs per m2
motorway | 7 | 14 | 18 | 22 | 26 | 30 | 25 | Euro/m2
trunk | 7 | 12 | 16 | 19 | 23 | 26
primary | 5 | 10 | 13 | 17 | 20 | 23
secondary | 5 | 9 | 12 | 16 | 19 | 22
tertiary | 4 | 7 | 10 | 14 | 17 | 20
track | 3 | 6 | 9 | 12 | 15 | 18
other | 3 | 6 | 9 | 12 | 15 | 18

## Deggendorf_validation
|  | Indundated length | Lane-length | Average depth (in DEM of surrounding grid cells) |  | C1 | C2 | C3 | C4 | 11.375
|  | km | km | cm |  | - | - | - | - |  | C1 |  | C2 |  | C3 |  | C4
| A3 | 6.6 | 13.2 | 150 |  | 0.17 | 0.34 | 0.055 | 0.6 |  | C1 Accessoires_lowflow |  | C2 Accessoires_highflow |  | C3 Simple_lowflow |  | C4 Simple_highflow
| A92 | 2.8 | 5.6 | 150 |  | 0.17 | 0.34 | 0.055 | 0.6 |  | depth (cm) | damage (% of total construction costs) | depth (cm) | damage (% of total construction costs) | depth (cm) | damage (% of total construction costs) | depth (cm) | damage (% of total construction costs)
[11 empty] | 0 | 0 | 0 | 0 | 0 | 0 | 0 | 0
|  | Lower damage estimates |  |  |  | Upper damage estimates |  |  |  |  | 50 | 0.02 | 50 | 0.05 | 50 | 0 | 50 | 0.15
|  | C1 | C2 | C3 | C4 | C1 | C2 | C3 | C4 |  | 100 | 0.14 | 100 | 0.28 | 100 | 0.04 | 100 | 0.5
| A3 | 4207500 | 8415000 | 1361250 | 14850000 | 16830000 | 33660000 | 5445000 | 59400000 |  | 200 | 0.2 | 200 | 0.4 | 200 | 0.07 | 200 | 0.7
| A92 | 1785000 | 3570000 | 577500 | 6300000 | 7140000 | 14280000 | 2310000 | 25200000 |  | 600 | 0.25 | 600 | 0.5 | 600 | 0.1 | 600 | 0.9
| Total flood | 5992500 | 11985000 | 1938750 | 21150000 | 23970000 | 47940000 | 7755000 | 84600000 |  | Max-damage
[11 empty] | Lower | Upper
GDP-correction |  | in Mln Euro | [8 empty] | 1875000 | 7500000
f_NL_DE | 0.878
| Total flood | 5.2614 | 10.5228 | 1.7022 | 18.5697 | 21.0457 | 42.0913 | 6.8089 | 74.2788
Preferred curves based on simple road design: C3,C4 |  |  |  | 1.7022 | 18.5697 |  |  | 6.8089 | 74.2788
Costs based on complexity of road (25%) |  |  |  | 2.9789 | 32.497
[7 empty] | 0.62563 | 4.1291
[7 empty] | 6.825 | 19.11
So, the reported costs match very well will the low velocity curve
Note on P4: Author: Most applicable to low-flow conditions

## Deggendorf_validation (2)
| Indundated length | Lane-length | Average depth (in DEM of surrounding grid cells) | C1 | C2 | C3 | C4 |  | per km cost | 11.375
| km | km | cm | - | - | - | - |  | C3 p km | 0.28437 | C1 |  |  | C2 |  | C3 |  | C4
A3 | 6.6 | 13.2 | 150 | 0.075 | 0.1 | 0.025 | 0.2 |  | C4 p km | 2.275 | C1 Accessoires_lowflow |  |  | C2 Accessoires_highflow |  | C3 Simple_lowflow |  | C4 Simple_highflow
A92 | 2.8 | 5.6 | 150 | 0.075 | 0.1 | 0.025 | 0.2 |  |  |  | depth (cm) | damage (% of total construction costs) |  | depth (cm) | damage (% of total construction costs) | depth (cm) | damage (% of total construction costs) | depth (cm) | damage (% of total construction costs)
[11 empty] | 0 | 0 |  | 0 | 0 | 0 | 0 | 0 | 0
| C3 | C4 | [8 empty] | 50 | 0.01 |  | 50 | 0.02 | 50 | 0.002 | 50 | 0.015
A3 | 1.8769 | 15.015 | [8 empty] | 100 | 0.03 |  | 100 | 0.06 | 100 | 0.004 | 100 | 0.04
A92 | 0.79625 | 6.37 | [8 empty] | 150 | 0.075 |  | 150 | 0.1 | 150 | 0.025 | 150 | 0.2
Total | 2.6731 | 21.385 | [8 empty] | 200 | 0.1 |  | 200 | 0.12 | 200 | 0.03 | 200 | 0.25
[11 empty] | 600 | 0.2 |  | 600 | 0.22 | 600 | 0.04 | 600 | 0.35
correction factors
2013: German/EU-28 | 1.2884
EU-28 2013/EU-28 2015 | 0.9625
| C3 | C4 | [5 empty] | 1.8769 | 15.015 |  | 1.8769 | 0.79625 | 2.6731
A3 | 2.3275 | 18.6199 | [5 empty] | 0.79625 | 6.37 |  | 15.015 | 6.37 | 21.385
A92 | 0.98742 | 7.8993 | [5 empty] | 2.6731 | 21.385
Total | 3.3149 | 26.5192
Note on P4: Author: Most applicable to low-flow conditions